## MT Channels
Item number | Designation | Long description | Feature 1 | Feature 2 | Feature 3 | Feature 4 | Feature 5 | Application 1 | Application 2 | Application 3 | Application 4 | Application 5 | Hilti Online product page
2268495 | MT-20 | Light-duty basic profile for use in indoor environments | Economical – high load/weight ratio and rapid assembly make MT strut channel a more efficient alternative to welded MEP support structures | Complexity kept to the minimum – optimizing logistical and on-site operations, as well as providing simplicity in installation | Economical solution for simple threaded rod trapeze frames | Fully compatible with the MT System – direct mounting on MT girders possible | Extensive software support – PROFIS Modular Support Engineering, the MEP Support Selector, Revit® families, and plug-ins for Staad Pro® and Smart 3D® are all available to streamline design and ordering | Strut trapeze to support pipes, ducts and cable trays | Suitable for use in dry, indoor environments |  |  |  | https://www.hilti.com/c/CLS_MODULAR_SUPPORT_SYSTEM/CLS_MODULAR_SUPPORT_PRO/r12218932?itemCode=2268495
2268496 | MT-20 OC | Light-duty basic profile for use in outdoor environments | Economical – high load/weight ratio and rapid assembly make MT strut channel a more efficient alternative to welded MEP support structures | Complexity kept to the minimum – optimizing logistical and on-site operations, as well as providing simplicity in installation | Economical solution for simple threaded rod trapeze frames | Fully compatible with the MT System – direct mounting on MT girders possible | Extensive software support – PROFIS Modular Support Engineering, the MEP Support Selector, Revit® families, and plug-ins for Staad Pro® and Smart 3D® are all available to streamline design and ordering | Strut trapeze to support pipes, ducts and cable trays | Suitable for use in moderately corrosive environments |  |  |  | https://www.hilti.com/c/CLS_MODULAR_SUPPORT_SYSTEM/CLS_MODULAR_SUPPORT_PRO/r12218897?itemCode=2268496
2268497 | MT-30 S | Medium-duty C-Channel profile for use with MT-FL/MT-TL components in indoor environments | Economical – high load/weight ratio and rapid assembly make MT strut channel a more efficient alternative to welded MEP support structures | Complexity kept to the minimum – optimizing logistical and on-site operations, as well as providing simplicity in installation | Simpler to design – you can use Hilti MT components for all MEP installations from the lightest trapeze to the heaviest-duty modular framing | Simpler to install – compatible with the innovative MT System Twist-Lock, enabling the use of a wide range of MT connectors and baseplates | Extensive software support – PROFIS Modular Support Engineering, the MEP Support Selector, Revit® families, and plug-ins for Staad Pro® and Smart 3D® are all available to streamline design and ordering | Floor-mounted MEP support structures with lighter loads and limited spans, such as goal post-type strut framing | Ceiling-mounted MEP support structures with lighter loads and limited spans, such as suspended strut trapeze frames | Lightweight modular 3D framing to support pipes, ducts and cable trays | Suitable for use in dry, indoor environments |  | https://www.hilti.com/c/CLS_MODULAR_SUPPORT_SYSTEM/CLS_MODULAR_SUPPORT_PRO/r12218941?itemCode=2268497
2268498 | MT-30 | Medium-duty C-Channel profile for use with MT-FL/MT-TL components in indoor environments | Economical – high load/weight ratio and rapid assembly make MT strut channel a more efficient alternative to welded MEP support structures | Complexity kept to the minimum – optimizing logistical and on-site operations, as well as providing simplicity in installation | Simpler to design – you can use Hilti MT components for all MEP installations from the lightest trapeze to the heaviest-duty modular framing | Simpler to install – compatible with the innovative MT System Twist-Lock, enabling the use of a wide range of MT connectors and baseplates | Extensive software support – PROFIS Modular Support Engineering, the MEP Support Selector, Revit® families, and plug-ins for Staad Pro® and Smart 3D® are all available to streamline design and ordering | Floor-mounted MEP support structures with lighter loads and limited spans, such as goal post-type strut framing | Ceiling-mounted MEP support structures with lighter loads and limited spans, such as suspended strut trapeze frames | Lightweight modular 3D framing to support pipes, ducts and cable trays | Suitable for use in dry, indoor environments |  | https://www.hilti.com/c/CLS_MODULAR_SUPPORT_SYSTEM/CLS_MODULAR_SUPPORT_PRO/r12218941?itemCode=2268498
2268499 | MT-30 S OC | Medium-duty C-Channel profile for use with MT-FL/MT-TL components in outdoor environments | Economical – high load/weight ratio and rapid assembly make MT strut channel a more efficient alternative to welded MEP support structures | Complexity kept to the minimum – optimizing logistical and on-site operations, as well as providing simplicity in installation | Simpler to design – you can use Hilti MT components for all MEP installations from the lightest trapeze to the heaviest-duty modular framing | Simpler to install – compatible with the innovative MT System Twist-Lock, enabling the use of a wide range of MT connectors and baseplates | Extensive software support – PROFIS Modular Support Engineering, the MEP Support Selector, Revit® families, and plug-ins for Staad Pro® and Smart 3D® are all available to streamline design and ordering | Floor-mounted MEP support structures with lighter loads and limited spans, such as goal post-type strut framing | Ceiling-mounted MEP support structures with lighter loads and limited spans, such as suspended strut trapeze frames | Lightweight modular 3D framing to support pipes, ducts and cable trays | Suitable for use in moderately corrosive environments |  | https://www.hilti.com/c/CLS_MODULAR_SUPPORT_SYSTEM/CLS_MODULAR_SUPPORT_PRO/r12218901?itemCode=2268499
2268500 | MT-30 OC | Medium-duty C-Channel profile for use with MT-FL/MT-TL components in outdoor environments | Economical – high load/weight ratio and rapid assembly make MT strut channel a more efficient alternative to welded MEP support structures | Complexity kept to the minimum – optimizing logistical and on-site operations, as well as providing simplicity in installation | Simpler to design – you can use Hilti MT components for all MEP installations from the lightest trapeze to the heaviest-duty modular framing | Simpler to install – compatible with the innovative MT System Twist-Lock, enabling the use of a wide range of MT connectors and baseplates | Extensive software support – PROFIS Modular Support Engineering, the MEP Support Selector, Revit® families, and plug-ins for Staad Pro® and Smart 3D® are all available to streamline design and ordering | Floor-mounted MEP support structures with lighter loads and limited spans, such as goal post-type strut framing | Ceiling-mounted MEP support structures with lighter loads and limited spans, such as suspended strut trapeze frames | Lightweight modular 3D framing to support pipes, ducts and cable trays | Suitable for use in moderately corrosive environments |  | https://www.hilti.com/c/CLS_MODULAR_SUPPORT_SYSTEM/CLS_MODULAR_SUPPORT_PRO/r12218901?itemCode=2268500
2268509 | MT-50 S | Medium-duty C-Channel profile for use with MT-FL/MT-TL components in indoor environments | Economical – high load/weight ratio and rapid assembly make MT strut channel a more efficient alternative to welded MEP support structures | Complexity kept to the minimum – optimizing logistical and on-site operations, as well as providing simplicity in installation | Simpler to design – you can use Hilti MT components for all MEP installations from the lightest trapeze to the heaviest-duty modular framing | Simpler to install – compatible with the innovative MT System Twist-Lock, enabling the use of a wide range of MT connectors and baseplates | Extensive software support – PROFIS Modular Support Engineering, the MEP Support Selector, Revit® families, and plug-ins for Staad Pro® and Smart 3D® are all available to streamline design and ordering | Floor-mounted MEP support structures, such as goal post-type strut framing | Ceiling-mounted MEP support structures, such as suspended strut trapeze frames | Wall-mounted cantilever brackets for smaller pipes, ducts and cables | Modular 3D framing to support pipes, ducts and cable trays | Suitable for use in dry, indoor environments | https://www.hilti.com/c/CLS_MODULAR_SUPPORT_SYSTEM/CLS_MODULAR_SUPPORT_PRO/r12218908?itemCode=2268509
2268510 | MT-50 | Medium-duty C-Channel profile for use with MT-FL/MT-TL components in indoor environments | Economical – high load/weight ratio and rapid assembly make MT strut channel a more efficient alternative to welded MEP support structures | Complexity kept to the minimum – optimizing logistical and on-site operations, as well as providing simplicity in installation | Simpler to design – you can use Hilti MT components for all MEP installations from the lightest trapeze to the heaviest-duty modular framing | Simpler to install – compatible with the innovative MT System Twist-Lock, enabling the use of a wide range of MT connectors and baseplates | Extensive software support – PROFIS Modular Support Engineering, the MEP Support Selector, Revit® families, and plug-ins for Staad Pro® and Smart 3D® are all available to streamline design and ordering | Floor-mounted MEP support structures, such as goal post-type strut framing | Ceiling-mounted MEP support structures, such as suspended strut trapeze frames | Wall-mounted cantilever brackets for smaller pipes, ducts and cables | Modular 3D framing to support pipes, ducts and cable trays | Suitable for use in dry, indoor environments | https://www.hilti.com/c/CLS_MODULAR_SUPPORT_SYSTEM/CLS_MODULAR_SUPPORT_PRO/r12218908?itemCode=2268510
2268511 | MT-50 S OC | Medium-duty C-Channel profile for use with MT-FL/MT-TL components in outdoor environments | Economical – high load/weight ratio and rapid assembly make MT strut channel a more efficient alternative to welded MEP support structures | Complexity kept to the minimum – optimizing logistical and on-site operations, as well as providing simplicity in installation | Simpler to design – you can use Hilti MT components for all MEP installations from the lightest trapeze to the heaviest-duty modular framing | Simpler to install – compatible with the innovative MT System Twist-Lock, enabling the use of a wide range of MT connectors and baseplates | Extensive software support – PROFIS Modular Support Engineering, the MEP Support Selector, Revit® families, and plug-ins for Staad Pro® and Smart 3D® are all available to streamline design and ordering | Floor-mounted MEP support structures, such as goal post-type strut framing | Ceiling-mounted MEP support structures, such as suspended strut trapeze frames | Wall-mounted cantilever brackets for smaller pipes, ducts and cables | Modular 3D framing to support pipes, ducts and cable trays | Suitable for use in moderately corrosive environments | https://www.hilti.com/c/CLS_MODULAR_SUPPORT_SYSTEM/CLS_MODULAR_SUPPORT_PRO/r12218909?itemCode=2268511
2268512 | MT-50 OC | Medium-duty C-Channel profile for use with MT-FL/MT-TL components in outdoor environments | Economical – high load/weight ratio and rapid assembly make MT strut channel a more efficient alternative to welded MEP support structures | Complexity kept to the minimum – optimizing logistical and on-site operations, as well as providing simplicity in installation | Simpler to design – you can use Hilti MT components for all MEP installations from the lightest trapeze to the heaviest-duty modular framing | Simpler to install – compatible with the innovative MT System Twist-Lock, enabling the use of a wide range of MT connectors and baseplates | Extensive software support – PROFIS Modular Support Engineering, the MEP Support Selector, Revit® families, and plug-ins for Staad Pro® and Smart 3D® are all available to streamline design and ordering | Floor-mounted MEP support structures, such as goal post-type strut framing | Ceiling-mounted MEP support structures, such as suspended strut trapeze frames | Wall-mounted cantilever brackets for smaller pipes, ducts and cables | Modular 3D framing to support pipes, ducts and cable trays | Suitable for use in moderately corrosive environments | https://www.hilti.com/c/CLS_MODULAR_SUPPORT_SYSTEM/CLS_MODULAR_SUPPORT_PRO/r12218909?itemCode=2268512
2362808 | MT-50 U | Medium-duty unslotted C-Channel profile for use with MT-FL/MT-TL components in indoor environments | Economical – high load/weight ratio and rapid assembly make MT strut channel a more efficient alternative to welded MEP support structures | Airtight strut channels – ideal for building modular frames in data centers, especially hot/cold aisle containment | Simpler to install – compatible with the innovative MT System Twist-Lock, enabling the use of a wide range of MT connectors and baseplates | Simpler to design – you can use Hilti MT components for all MEP installations from the lightest trapeze to the heaviest-duty modular framing | Extensive software support – PROFIS Modular Support Engineering, the MEP Support Selector, Revit® families, and plug-ins for Staad Pro® and Smart 3D® are all available to streamline design and ordering | Floor-mounted MEP support structures in data centers, such as hot/cold aisle containment | Suitable for use in dry, indoor environments |  |  |  | https://www.hilti.com/c/CLS_MODULAR_SUPPORT_SYSTEM/CLS_MODULAR_SUPPORT_PRO/r18049658?itemCode=2362808
2268513 | MT-60 S | Medium-duty C-Channel profile for use with MT-FL/MT-TL components in indoor environments | Economical – high load/weight ratio and rapid assembly make MT strut channel a more efficient alternative to welded MEP support structures | Complexity kept to the minimum – optimizing logistical and on-site operations, as well as providing simplicity in installation | Simpler to design – you can use Hilti MT components for all MEP installations from the lightest trapeze to the heaviest-duty modular framing | Simpler to install – compatible with the innovative MT System Twist-Lock, enabling the use of a wide range of MT connectors and baseplates | Extensive software support – PROFIS Modular Support Engineering, the MEP Support Selector, Revit® families, and plug-ins for Staad Pro® and Smart 3D® are all available to streamline design and ordering | Floor-mounted MEP support structures, such as goal post-type strut framing | Ceiling-mounted MEP support structures, such as suspended strut trapeze frames | Wall-mounted cantilever brackets for smaller pipes, ducts and cables | Modular 3D framing to support pipes, ducts and cable trays | Suitable for use in dry, indoor environments | https://www.hilti.com/c/CLS_MODULAR_SUPPORT_SYSTEM/CLS_MODULAR_SUPPORT_PRO/r12218910?itemCode=2268513
2268514 | MT-60 | Medium-duty C-Channel profile for use with MT-FL/MT-TL components in indoor environments | Economical – high load/weight ratio and rapid assembly make MT strut channel a more efficient alternative to welded MEP support structures | Complexity kept to the minimum – optimizing logistical and on-site operations, as well as providing simplicity in installation | Simpler to design – you can use Hilti MT components for all MEP installations from the lightest trapeze to the heaviest-duty modular framing | Simpler to install – compatible with the innovative MT System Twist-Lock, enabling the use of a wide range of MT connectors and baseplates | Extensive software support – PROFIS Modular Support Engineering, the MEP Support Selector, Revit® families, and plug-ins for Staad Pro® and Smart 3D® are all available to streamline design and ordering | Floor-mounted MEP support structures, such as goal post-type strut framing | Ceiling-mounted MEP support structures, such as suspended strut trapeze frames | Wall-mounted cantilever brackets for smaller pipes, ducts and cables | Modular 3D framing to support pipes, ducts and cable trays | Suitable for use in dry, indoor environments | https://www.hilti.com/c/CLS_MODULAR_SUPPORT_SYSTEM/CLS_MODULAR_SUPPORT_PRO/r12218910?itemCode=2268514
2268515 | MT-60 S OC | Medium-duty C-Channel profile for use with MT-FL/MT-TL components in outdoor environments | Economical – high load/weight ratio and rapid assembly make MT strut channel a more efficient alternative to welded MEP support structures | Complexity kept to the minimum – optimizing logistical and on-site operations, as well as providing simplicity in installation | Simpler to design – you can use Hilti MT components for all MEP installations from the lightest trapeze to the heaviest-duty modular framing | Simpler to install – compatible with the innovative MT System Twist-Lock, enabling the use of a wide range of MT connectors and baseplates | Extensive software support – PROFIS Modular Support Engineering, the MEP Support Selector, Revit® families, and plug-ins for Staad Pro® and Smart 3D® are all available to streamline design and ordering | Floor-mounted MEP support structures, such as goal post-type strut framing | Ceiling-mounted MEP support structures, such as suspended strut trapeze frames | Wall-mounted cantilever brackets for smaller pipes, ducts and cables | Modular 3D framing to support pipes, ducts and cable trays | Suitable for use in moderately corrosive environments | https://www.hilti.com/c/CLS_MODULAR_SUPPORT_SYSTEM/CLS_MODULAR_SUPPORT_PRO/r12218911?itemCode=2268515
2268516 | MT-60 OC | Medium-duty C-Channel profile for use with MT-FL/MT-TL components in outdoor environments | Economical – high load/weight ratio and rapid assembly make MT strut channel a more efficient alternative to welded MEP support structures | Complexity kept to the minimum – optimizing logistical and on-site operations, as well as providing simplicity in installation | Simpler to design – you can use Hilti MT components for all MEP installations from the lightest trapeze to the heaviest-duty modular framing | Simpler to install – compatible with the innovative MT System Twist-Lock, enabling the use of a wide range of MT connectors and baseplates | Extensive software support – PROFIS Modular Support Engineering, the MEP Support Selector, Revit® families, and plug-ins for Staad Pro® and Smart 3D® are all available to streamline design and ordering | Floor-mounted MEP support structures, such as goal post-type strut framing | Ceiling-mounted MEP support structures, such as suspended strut trapeze frames | Wall-mounted cantilever brackets for smaller pipes, ducts and cables | Modular 3D framing to support pipes, ducts and cable trays | Suitable for use in moderately corrosive environments | https://www.hilti.com/c/CLS_MODULAR_SUPPORT_SYSTEM/CLS_MODULAR_SUPPORT_PRO/r12218911?itemCode=2268516
2362706 | MT-30D | Medium-duty double C-Channel profile for use with MT-FL/MT-TL components in indoor environments | Economical – high load/weight ratio and rapid assembly make MT strut channel a more efficient alternative to welded MEP support structures | Complexity kept to the minimum – the MT system is designed to help you simplify both logistical operations and on-site installation | Simpler to design – you can use Hilti MT components for all MEP installations from the lightest trapeze to the heaviest-duty modular framing | Simpler to install – compatible with the innovative MT System Twist-Lock, enabling the use of a wide range of MT connectors and baseplates | Extensive software support – PROFIS Modular Support Engineering, the MEP Support Selector, Revit® families, and plug-ins for Staad Pro® and Smart 3D® are all available to streamline design and ordering | Floor-mounted MEP support structures, such as goal post-type strut framing | Ceiling-mounted MEP support structures, such as suspended strut trapeze frames | Modular 3D framing to support pipes, ducts and cable trays | Suitable for use in dry, indoor environments |  | https://www.hilti.com/c/CLS_MODULAR_SUPPORT_SYSTEM/CLS_MODULAR_SUPPORT_PRO/r18049764?itemCode=2362706
2362707 | MT-30D OC | Medium-duty double C-Channel profile for use with MT-FL/MT-TL components in outdoor environments | Economical – high load/weight ratio and rapid assembly make MT strut channel a more efficient alternative to welded MEP support structures | Complexity kept to the minimum – the MT system is designed to help you simplify both logistical operations and on-site installation | Simpler to design – you can use Hilti MT components for all MEP installations from the lightest trapeze to the heaviest-duty modular framing | Simpler to install – compatible with the innovative MT System Twist-Lock, enabling the use of a wide range of MT connectors and baseplates | Corrosion resistance – coated with zinc magnesium, which helps MT strut to resist moisture and chemical corrosion without any additional treatment, even of cut edges | Floor-mounted MEP support structures, such as goal post-type strut framing | Ceiling-mounted MEP support structures, such as suspended strut trapeze frames | Modular 3D framing to support pipes, ducts and cable trays | Suitable for use in moderately corrosive environments |  | https://www.hilti.com/c/CLS_MODULAR_SUPPORT_SYSTEM/CLS_MODULAR_SUPPORT_PRO/r18049663?itemCode=2362707
2362708 | MT-30D S | Medium-duty double C-Channel profile for use with MT-FL/MT-TL components in indoor environments | Economical – high load/weight ratio and rapid assembly make MT strut channel a more efficient alternative to welded MEP support structures | Complexity kept to the minimum – the MT system is designed to help you simplify both logistical operations and on-site installation | Simpler to design – you can use Hilti MT components for all MEP installations from the lightest trapeze to the heaviest-duty modular framing | Simpler to install – compatible with the innovative MT System Twist-Lock, enabling the use of a wide range of MT connectors and baseplates | Extensive software support – PROFIS Modular Support Engineering, the MEP Support Selector, Revit® families, and plug-ins for Staad Pro® and Smart 3D® are all available to streamline design and ordering | Floor-mounted MEP support structures, such as goal post-type strut framing | Ceiling-mounted MEP support structures, such as suspended strut trapeze frames | Modular 3D framing to support pipes, ducts and cable trays | Suitable for use in dry, indoor environments |  | https://www.hilti.com/c/CLS_MODULAR_SUPPORT_SYSTEM/CLS_MODULAR_SUPPORT_PRO/r18049764?itemCode=2362708
2362709 | MT-30D S OC | Medium-duty double C-Channel profile for use with MT-FL/MT-TL components in outdoor environments | Economical – high load/weight ratio and rapid assembly make MT strut channel a more efficient alternative to welded MEP support structures | Complexity kept to the minimum – the MT system is designed to help you simplify both logistical operations and on-site installation | Simpler to design – you can use Hilti MT components for all MEP installations from the lightest trapeze to the heaviest-duty modular framing | Simpler to install – compatible with the innovative MT System Twist-Lock, enabling the use of a wide range of MT connectors and baseplates | Corrosion resistance – coated with zinc magnesium, which helps MT strut to resist moisture and chemical corrosion without any additional treatment, even of cut edges | Floor-mounted MEP support structures, such as goal post-type strut framing | Ceiling-mounted MEP support structures, such as suspended strut trapeze frames | Modular 3D framing to support pipes, ducts and cable trays | Suitable for use in moderately corrosive environments |  | https://www.hilti.com/c/CLS_MODULAR_SUPPORT_SYSTEM/CLS_MODULAR_SUPPORT_PRO/r18049663?itemCode=2362709
2268517 | MT-40D S | Medium-duty double C-Channel profile for use with MT-FL/MT-TL components in indoor environments | Economical – high load/weight ratio and rapid assembly make MT strut channel a more efficient alternative to welded MEP support structures | Complexity kept to the minimum – optimizing logistical and on-site operations, as well as providing simplicity in installation | Simpler to design – you can use Hilti MT components for all MEP installations from the lightest trapeze to the heaviest-duty modular framing | Simpler to install – compatible with the innovative MT System Twist-Lock, enabling the use of a wide range of MT connectors and baseplates | Extensive software support – PROFIS Modular Support Engineering, the MEP Support Selector, Revit® families, and plug-ins for Staad Pro® and Smart 3D® are all available to streamline design and ordering | Floor-mounted MEP support structures, such as goal post-type strut framing | Ceiling-mounted MEP support structures, such as suspended strut trapeze frames | Modular 3D framing to support pipes, ducts and cable trays | Suitable for use in dry, indoor environments |  | https://www.hilti.com/c/CLS_MODULAR_SUPPORT_SYSTEM/CLS_MODULAR_SUPPORT_PRO/r12218912?itemCode=2268517
2268518 | MT-40D | Medium-duty double C-Channel profile for use with MT-FL/MT-TL components in indoor environments | Economical – high load/weight ratio and rapid assembly make MT strut channel a more efficient alternative to welded MEP support structures | Complexity kept to the minimum – optimizing logistical and on-site operations, as well as providing simplicity in installation | Simpler to design – you can use Hilti MT components for all MEP installations from the lightest trapeze to the heaviest-duty modular framing | Simpler to install – compatible with the innovative MT System Twist-Lock, enabling the use of a wide range of MT connectors and baseplates | Extensive software support – PROFIS Modular Support Engineering, the MEP Support Selector, Revit® families, and plug-ins for Staad Pro® and Smart 3D® are all available to streamline design and ordering | Floor-mounted MEP support structures, such as goal post-type strut framing | Ceiling-mounted MEP support structures, such as suspended strut trapeze frames | Modular 3D framing to support pipes, ducts and cable trays | Suitable for use in dry, indoor environments |  | https://www.hilti.com/c/CLS_MODULAR_SUPPORT_SYSTEM/CLS_MODULAR_SUPPORT_PRO/r12218912?itemCode=2268518
2268519 | MT-40D S OC | Medium-duty double C-Channel profile for use with MT-FL/MT-TL components in outdoor environments | Economical – high load/weight ratio and rapid assembly make MT strut channel a more efficient alternative to welded MEP support structures | Complexity kept to the minimum – optimizing logistical and on-site operations, as well as providing simplicity in installation | Simpler to design – you can use Hilti MT components for all MEP installations from the lightest trapeze to the heaviest-duty modular framing | Simpler to install – compatible with the innovative MT System Twist-Lock, enabling the use of a wide range of MT connectors and baseplates | Extensive software support – PROFIS Modular Support Engineering, the MEP Support Selector, Revit® families, and plug-ins for Staad Pro® and Smart 3D® are all available to streamline design and ordering | Floor-mounted MEP support structures, such as goal post-type strut framing | Ceiling-mounted MEP support structures, such as suspended strut trapeze frames | Modular 3D framing to support pipes, ducts and cable trays | Suitable for use in moderately corrosive environments |  | https://www.hilti.com/c/CLS_MODULAR_SUPPORT_SYSTEM/CLS_MODULAR_SUPPORT_PRO/r12218913?itemCode=2268519
2268520 | MT-40D OC | Medium-duty double C-Channel profile for use with MT-FL/MT-TL components in outdoor environments | Economical – high load/weight ratio and rapid assembly make MT strut channel a more efficient alternative to welded MEP support structures | Complexity kept to the minimum – optimizing logistical and on-site operations, as well as providing simplicity in installation | Simpler to design – you can use Hilti MT components for all MEP installations from the lightest trapeze to the heaviest-duty modular framing | Simpler to install – compatible with the innovative MT System Twist-Lock, enabling the use of a wide range of MT connectors and baseplates | Extensive software support – PROFIS Modular Support Engineering, the MEP Support Selector, Revit® families, and plug-ins for Staad Pro® and Smart 3D® are all available to streamline design and ordering | Floor-mounted MEP support structures, such as goal post-type strut framing | Ceiling-mounted MEP support structures, such as suspended strut trapeze frames | Modular 3D framing to support pipes, ducts and cable trays | Suitable for use in moderately corrosive environments |  | https://www.hilti.com/c/CLS_MODULAR_SUPPORT_SYSTEM/CLS_MODULAR_SUPPORT_PRO/r12218913?itemCode=2268520
2362803 | MT-50D | Medium-duty double C-Channel profile for use with MT-FL/MT-TL components in indoor environments | Economical – high load/weight ratio and rapid assembly make MT strut channel a more efficient alternative to welded MEP support structures | Complexity kept to the minimum – the MT system is designed to help you simplify both logistical operations and on-site installation | Simpler to design – you can use Hilti MT components for all MEP installations from the lightest trapeze to the heaviest-duty modular framing | Simpler to install – compatible with the innovative MT System Twist-Lock, enabling the use of a wide range of MT connectors and baseplates | Extensive software support – PROFIS Modular Support Engineering, the MEP Support Selector, Revit® families, and plug-ins for Staad Pro® and Smart 3D® are all available to streamline design and ordering | Heavy pipe connections on both sides of the channel in trapeze | Overhead MEP grids | Suitable for use in dry, indoor environments |  |  | https://www.hilti.com/c/CLS_MODULAR_SUPPORT_SYSTEM/CLS_MODULAR_SUPPORT_PRO/r18049656?itemCode=2362803
2362804 | MT-50D S | Medium-duty double C-Channel profile for use with MT-FL/MT-TL components in indoor environments | Economical – high load/weight ratio and rapid assembly make MT strut channel a more efficient alternative to welded MEP support structures | Complexity kept to the minimum – the MT system is designed to help you simplify both logistical operations and on-site installation | Simpler to design – you can use Hilti MT components for all MEP installations from the lightest trapeze to the heaviest-duty modular framing | Simpler to install – compatible with the innovative MT System Twist-Lock, enabling the use of a wide range of MT connectors and baseplates | Extensive software support – PROFIS Modular Support Engineering, the MEP Support Selector, Revit® families, and plug-ins for Staad Pro® and Smart 3D® are all available to streamline design and ordering | Heavy pipe connections on both sides of the channel in trapeze | Overhead MEP grids | Suitable for use in dry, indoor environments |  |  | https://www.hilti.com/c/CLS_MODULAR_SUPPORT_SYSTEM/CLS_MODULAR_SUPPORT_PRO/r18049656?itemCode=2362804
2362807 | MT-50D U | Medium-duty double C-Channel profile for use with MT-FL/MT-TL components in indoor environments | Economical – high load/weight ratio and rapid assembly make MT strut channel a more efficient alternative to welded MEP support structures | Complexity kept to the minimum – the MT system is designed to help you simplify both logistical operations and on-site installation | Simpler to design – you can use Hilti MT components for all MEP installations from the lightest trapeze to the heaviest-duty modular framing | Simpler to install – compatible with the innovative MT System Twist-Lock, enabling the use of a wide range of MT connectors and baseplates | Extensive software support – PROFIS Modular Support Engineering, the MEP Support Selector, Revit® families, and plug-ins for Staad Pro® and Smart 3D® are all available to streamline design and ordering | Heavy pipe connections on both sides of the channel in trapeze | Overhead MEP grids | Suitable for use in dry, indoor environments |  |  | https://www.hilti.com/c/CLS_MODULAR_SUPPORT_SYSTEM/CLS_MODULAR_SUPPORT_PRO/r18049656?itemCode=2362807
2362800 | MT-60D | Medium-duty double C-Channel profile for use with MT-FL/MT-TL components in indoor environments | Economical – high load/weight ratio and rapid assembly make MT strut channel a more efficient alternative to welded MEP support structures | Complexity kept to the minimum – the MT system is designed to help you simplify both logistical operations and on-site installation | Simpler to design – you can use Hilti MT components for all MEP installations from the lightest trapeze to the heaviest-duty modular framing | Simpler to install – compatible with the innovative MT System Twist-Lock, enabling the use of a wide range of MT connectors and baseplates | Extensive software support – PROFIS Modular Support Engineering, the MEP Support Selector, Revit® families, and plug-ins for Staad Pro® and Smart 3D® are all available to streamline design and ordering | Heavy pipe connections on both sides of the channel in trapeze | Overhead MEP grids | Suitable for use in dry, indoor environments |  |  | https://www.hilti.com/c/CLS_MODULAR_SUPPORT_SYSTEM/CLS_MODULAR_SUPPORT_PRO/r18049655?itemCode=2362800
2362801 | MT-60D OC | Medium-duty double C-Channel profile for use with MT-FL/MT-TL components in outdoor environments | Economical – high load/weight ratio and rapid assembly make MT strut channel a more efficient alternative to welded MEP support structures | Corrosion resistance – coated with zinc magnesium, which helps MT strut to resist moisture and chemical corrosion without any additional treatment, even of cut edges | Simpler to design – you can use Hilti MT components for all MEP installations from the lightest trapeze to the heaviest-duty modular framing | Simpler to install – compatible with the innovative MT System Twist-Lock, enabling the use of a wide range of MT connectors and baseplates | Extensive software support – PROFIS Modular Support Engineering, the MEP Support Selector, Revit® families, and plug-ins for Staad Pro® and Smart 3D® are all available to streamline design and ordering | Heavy pipe connections on both sides of the channel in trapeze | Overhead MEP grids | Suitable for use in moderately corrosive environments |  |  | https://www.hilti.com/c/CLS_MODULAR_SUPPORT_SYSTEM/CLS_MODULAR_SUPPORT_PRO/r18049654?itemCode=2362801
2362802 | MT-60D S | Medium-duty double C-Channel profile for use with MT-FL/MT-TL components in indoor environments | Economical – high load/weight ratio and rapid assembly make MT strut channel a more efficient alternative to welded MEP support structures | Complexity kept to the minimum – the MT system is designed to help you simplify both logistical operations and on-site installation | Simpler to design – you can use Hilti MT components for all MEP installations from the lightest trapeze to the heaviest-duty modular framing | Simpler to install – compatible with the innovative MT System Twist-Lock, enabling the use of a wide range of MT connectors and baseplates | Extensive software support – PROFIS Modular Support Engineering, the MEP Support Selector, Revit® families, and plug-ins for Staad Pro® and Smart 3D® are all available to streamline design and ordering | Heavy pipe connections on both sides of the channel in trapeze | Overhead MEP grids | Suitable for use in dry, indoor environments |  |  | https://www.hilti.com/c/CLS_MODULAR_SUPPORT_SYSTEM/CLS_MODULAR_SUPPORT_PRO/r18049655?itemCode=2362802
2268364 | MT-70 S OC | Heavy-duty box profile for use with MT-TFB components in outdoor environments | Economical – high load/weight ratio make MT girders an efficient alternative to welding for virtually any heavy-duty MEP supports and modular structures | Complexity kept to the minimum – optimizing logistical and on-site operations, as well as providing simplicity in installation | Simpler to design – you can use Hilti MT components for all MEP installations from the lightest trapeze to the heaviest-duty modular framing | Simpler to install – compatible with the innovative MT thread-forming bolt, enabling the use of a wide range of MT connectors and baseplates, and avoiding the need for nuts | Extensive software support – PROFIS Modular Support Engineering, the MEP Support Selector, Revit® families, and plug-ins for Staad Pro® and Smart 3D® are all available to streamline design and ordering | Floor-mounted MEP support structures, such as goal post-type strut framing | Ceiling-mounted MEP support structures, such as suspended strut trapeze frames | Wall-mounted cantilever brackets for heavier pipes | Modular 3D framing to support pipes, ducts and cable trays | Suitable for use in moderately corrosive environments | https://www.hilti.com/c/CLS_MODULAR_SUPPORT_SYSTEM/CLS_MODULAR_SUPPORT_PRO/r12218946?itemCode=2268364
2268365 | MT-70 OC | Heavy-duty box profile for use with MT-TFB components in outdoor environments | Economical – high load/weight ratio make MT girders an efficient alternative to welding for virtually any heavy-duty MEP supports and modular structures | Complexity kept to the minimum – optimizing logistical and on-site operations, as well as providing simplicity in installation | Simpler to design – you can use Hilti MT components for all MEP installations from the lightest trapeze to the heaviest-duty modular framing | Simpler to install – compatible with the innovative MT thread-forming bolt, enabling the use of a wide range of MT connectors and baseplates, and avoiding the need for nuts | Extensive software support – PROFIS Modular Support Engineering, the MEP Support Selector, Revit® families, and plug-ins for Staad Pro® and Smart 3D® are all available to streamline design and ordering | Floor-mounted MEP support structures, such as goal post-type strut framing | Ceiling-mounted MEP support structures, such as suspended strut trapeze frames | Wall-mounted cantilever brackets for heavier pipes | Modular 3D framing to support pipes, ducts and cable trays | Suitable for use in moderately corrosive environments | https://www.hilti.com/c/CLS_MODULAR_SUPPORT_SYSTEM/CLS_MODULAR_SUPPORT_PRO/r12218946?itemCode=2268365
2487447 | MT-70 S US OC | Heavy-duty box profile for use with MT-TFB components in outdoor environments | Economical – high load/weight ratio make MT girders an efficient alternative to welding for virtually any heavy-duty MEP supports and modular structures | Complexity kept to the minimum – optimizing logistical and on-site operations, as well as providing simplicity in installation | Simpler to design – you can use Hilti MT components for all MEP installations from the lightest trapeze to the heaviest-duty modular framing | Simpler to install – compatible with the innovative MT thread-forming bolt, enabling the use of a wide range of MT connectors and baseplates, and avoiding the need for nuts | Extensive software support – PROFIS Modular Support Engineering, the MEP Support Selector, Revit® families, and plug-ins for Staad Pro® and Smart 3D® are all available to streamline design and ordering | Floor-mounted MEP support structures, such as goal post-type strut framing | Ceiling-mounted MEP support structures, such as suspended strut trapeze frames | Wall-mounted cantilever brackets for heavier pipes | Modular 3D framing to support pipes, ducts and cable trays | Suitable for use in moderately corrosive environments | https://www.hilti.com/c/CLS_MODULAR_SUPPORT_SYSTEM/CLS_MODULAR_SUPPORT_PRO/r25966763?itemCode=2487447
2487446 | MT-70 US OC | Heavy-duty box profile for use with MT-TFB components in outdoor environments | Economical – high load/weight ratio make MT girders an efficient alternative to welding for virtually any heavy-duty MEP supports and modular structures | Complexity kept to the minimum – optimizing logistical and on-site operations, as well as providing simplicity in installation | Simpler to design – you can use Hilti MT components for all MEP installations from the lightest trapeze to the heaviest-duty modular framing | Simpler to install – compatible with the innovative MT thread-forming bolt, enabling the use of a wide range of MT connectors and baseplates, and avoiding the need for nuts | Extensive software support – PROFIS Modular Support Engineering, the MEP Support Selector, Revit® families, and plug-ins for Staad Pro® and Smart 3D® are all available to streamline design and ordering | Floor-mounted MEP support structures, such as goal post-type strut framing | Ceiling-mounted MEP support structures, such as suspended strut trapeze frames | Wall-mounted cantilever brackets for heavier pipes | Modular 3D framing to support pipes, ducts and cable trays | Suitable for use in moderately corrosive environments | https://www.hilti.com/c/CLS_MODULAR_SUPPORT_SYSTEM/CLS_MODULAR_SUPPORT_PRO/r25966763?itemCode=2487446
2268366 | MT-80 S OC | Heavy-duty box profile for use with MT-TFB components in outdoor environments | Economical – high load/weight ratio make MT girders an efficient alternative to welding for virtually any heavy-duty MEP supports and modular structures | Complexity kept to the minimum – optimizing logistical and on-site operations, as well as providing simplicity in installation | Simpler to design – you can use Hilti MT components for all MEP installations from the lightest trapeze to the heaviest-duty modular framing | Simpler to install – compatible with the innovative MT thread-forming bolt, enabling the use of a wide range of MT connectors and baseplates, and avoiding the need for nuts | Enables direct girder-to-girder fixation, without connectors for a highly efficient solution | Floor-mounted MEP support structures with heavy loads and extra-long spans | Ceiling-mounted MEP support structures with heavy loads and extra-long spans | Wall-mounted cantilever brackets for heavy-duty, industrial pipes | Modular 3D framing to support industrial pipes and other heavy-duty building services | Suitable for use in moderately corrosive environments | https://www.hilti.com/c/CLS_MODULAR_SUPPORT_SYSTEM/CLS_MODULAR_SUPPORT_PRO/r12219477?itemCode=2268366
2268367 | MT-80 OC | Heavy-duty box profile for use with MT-TFB components in outdoor environments | Economical – high load/weight ratio make MT girders an efficient alternative to welding for virtually any heavy-duty MEP supports and modular structures | Complexity kept to the minimum – optimizing logistical and on-site operations, as well as providing simplicity in installation | Simpler to design – you can use Hilti MT components for all MEP installations from the lightest trapeze to the heaviest-duty modular framing | Simpler to install – compatible with the innovative MT thread-forming bolt, enabling the use of a wide range of MT connectors and baseplates, and avoiding the need for nuts | Enables direct girder-to-girder fixation, without connectors for a highly efficient solution | Floor-mounted MEP support structures with heavy loads and extra-long spans | Ceiling-mounted MEP support structures with heavy loads and extra-long spans | Wall-mounted cantilever brackets for heavy-duty, industrial pipes | Modular 3D framing to support industrial pipes and other heavy-duty building services | Suitable for use in moderately corrosive environments | https://www.hilti.com/c/CLS_MODULAR_SUPPORT_SYSTEM/CLS_MODULAR_SUPPORT_PRO/r12219477?itemCode=2268367
2268368 | MT-90 S OC | Heavy-duty box profile for use with MT-TFB components in outdoor environments | Economical – high load/weight ratio make MT girders an efficient alternative to welding for virtually any heavy-duty MEP supports and modular structures | Complexity kept to the minimum – optimizing logistical and on-site operations, as well as providing simplicity in installation | Simpler to design – you can use Hilti MT components for all MEP installations from the lightest trapeze to the heaviest-duty modular framing | Simpler to install – compatible with the innovative MT thread-forming bolt, enabling the use of a wide range of MT connectors and baseplates, and avoiding the need for nuts | Extensive software support – PROFIS Modular Support Engineering, the MEP Support Selector, Revit® families, and plug-ins for Staad Pro® and Smart 3D® are all available to streamline design and ordering | Floor-mounted MEP support structures with heavy loads and extra-long spans | Ceiling-mounted MEP support structures with heavy loads and extra-long spans | Wall-mounted cantilever brackets for heavy-duty, industrial pipes | Modular 3D framing to support industrial pipes and other heavy-duty building services | Suitable for use in moderately corrosive environments | https://www.hilti.com/c/CLS_MODULAR_SUPPORT_SYSTEM/CLS_MODULAR_SUPPORT_PRO/r12219191?itemCode=2268368
2268369 | MT-90 OC | Heavy-duty box profile for use with MT-TFB components in outdoor environments | Economical – high load/weight ratio make MT girders an efficient alternative to welding for virtually any heavy-duty MEP supports and modular structures | Complexity kept to the minimum – optimizing logistical and on-site operations, as well as providing simplicity in installation | Simpler to design – you can use Hilti MT components for all MEP installations from the lightest trapeze to the heaviest-duty modular framing | Simpler to install – compatible with the innovative MT thread-forming bolt, enabling the use of a wide range of MT connectors and baseplates, and avoiding the need for nuts | Extensive software support – PROFIS Modular Support Engineering, the MEP Support Selector, Revit® families, and plug-ins for Staad Pro® and Smart 3D® are all available to streamline design and ordering | Floor-mounted MEP support structures with heavy loads and extra-long spans | Ceiling-mounted MEP support structures with heavy loads and extra-long spans | Wall-mounted cantilever brackets for heavy-duty, industrial pipes | Modular 3D framing to support industrial pipes and other heavy-duty building services | Suitable for use in moderately corrosive environments | https://www.hilti.com/c/CLS_MODULAR_SUPPORT_SYSTEM/CLS_MODULAR_SUPPORT_PRO/r12219191?itemCode=2268369
2487478 | MT-90 S US OC | Heavy-duty box profile for use with MT-TFB components in outdoor environments | Economical – high load/weight ratio make MT girders an efficient alternative to welding for virtually any heavy-duty MEP supports and modular structures | Complexity kept to the minimum – optimizing logistical and on-site operations, as well as providing simplicity in installation | Simpler to design – you can use Hilti MT components for all MEP installations from the lightest trapeze to the heaviest-duty modular framing | Simpler to install – compatible with the innovative MT thread-forming bolt, enabling the use of a wide range of MT connectors and baseplates, and avoiding the need for nuts | Extensive software support – PROFIS Modular Support Engineering, the MEP Support Selector, Revit® families, and plug-ins for Staad Pro® and Smart 3D® are all available to streamline design and ordering | Floor-mounted MEP support structures with heavy loads and extra-long spans | Ceiling-mounted MEP support structures with heavy loads and extra-long spans | Wall-mounted cantilever brackets for heavy-duty, industrial pipes | Modular 3D framing to support industrial pipes and other heavy-duty building services | Suitable for use in moderately corrosive environments | https://www.hilti.com/c/CLS_MODULAR_SUPPORT_SYSTEM/CLS_MODULAR_SUPPORT_PRO/r25966764?itemCode=2487478
2487477 | MT-90 US OC | Heavy-duty box profile for use with MT-TFB components in outdoor environments | Economical – high load/weight ratio make MT girders an efficient alternative to welding for virtually any heavy-duty MEP supports and modular structures | Complexity kept to the minimum – optimizing logistical and on-site operations, as well as providing simplicity in installation | Simpler to design – you can use Hilti MT components for all MEP installations from the lightest trapeze to the heaviest-duty modular framing | Simpler to install – compatible with the innovative MT thread-forming bolt, enabling the use of a wide range of MT connectors and baseplates, and avoiding the need for nuts | Extensive software support – PROFIS Modular Support Engineering, the MEP Support Selector, Revit® families, and plug-ins for Staad Pro® and Smart 3D® are all available to streamline design and ordering | Floor-mounted MEP support structures with heavy loads and extra-long spans | Ceiling-mounted MEP support structures with heavy loads and extra-long spans | Wall-mounted cantilever brackets for heavy-duty, industrial pipes | Modular 3D framing to support industrial pipes and other heavy-duty building services | Suitable for use in moderately corrosive environments | https://www.hilti.com/c/CLS_MODULAR_SUPPORT_SYSTEM/CLS_MODULAR_SUPPORT_PRO/r25966764?itemCode=2487477
2268490 | MT-100S OC | Heavy-duty box profile for use with MT-TFB components in outdoor environments | Economical – high load/weight ratio make MT girders an efficient alternative to welding for virtually any heavy-duty MEP supports and modular structures | Complexity kept to the minimum – optimizing logistical and on-site operations, as well as providing simplicity in installation | Simpler to design – you can use Hilti MT components for all MEP installations from the lightest trapeze to the heaviest-duty modular framing | Simpler to install – compatible with the innovative MT thread-forming bolt, enabling the use of a wide range of MT connectors and baseplates, and avoiding the need for nuts | Extensive software support – PROFIS Modular Support Engineering, the MEP Support Selector, Revit® families, and plug-ins for Staad Pro® and Smart 3D® are all available to streamline design and ordering | Floor-mounted MEP support structures for heavy loads and long spans | Ceiling-mounted MEP support structures for heavy loads and long spans | Wall-mounted cantilever brackets for ultra heavy-duty industrial pipes | Modular 3D framing to support ultra heavy-duty building services and pipework | Suitable for use in moderately corrosive environments | https://www.hilti.com/c/CLS_MODULAR_SUPPORT_SYSTEM/CLS_MODULAR_SUPPORT_PRO/r12219188?itemCode=2268490
2268491 | MT-100 OC | Heavy-duty box profile for use with MT-TFB components in outdoor environments | Economical – high load/weight ratio make MT girders an efficient alternative to welding for virtually any heavy-duty MEP supports and modular structures | Complexity kept to the minimum – optimizing logistical and on-site operations, as well as providing simplicity in installation | Simpler to design – you can use Hilti MT components for all MEP installations from the lightest trapeze to the heaviest-duty modular framing | Simpler to install – compatible with the innovative MT thread-forming bolt, enabling the use of a wide range of MT connectors and baseplates, and avoiding the need for nuts | Extensive software support – PROFIS Modular Support Engineering, the MEP Support Selector, Revit® families, and plug-ins for Staad Pro® and Smart 3D® are all available to streamline design and ordering | Floor-mounted MEP support structures for heavy loads and long spans | Ceiling-mounted MEP support structures for heavy loads and long spans | Wall-mounted cantilever brackets for ultra heavy-duty industrial pipes | Modular 3D framing to support ultra heavy-duty building services and pipework | Suitable for use in moderately corrosive environments | https://www.hilti.com/c/CLS_MODULAR_SUPPORT_SYSTEM/CLS_MODULAR_SUPPORT_PRO/r12219188?itemCode=2268491
2430776 | MT-90H OC | Heavy-duty box profile for use with MT-TFB and MT-THB/MT-HL components in outdoor environments | Fast and flexible assembly – mounting slot with pre-holding function allows you to quickly attach, adjust, re-adjust connectors at any point along the section, helping reduce costly errors and re-work | Simpler to design – you can use all Hilti MT System components for the lightest to heaviest-duty MEP installations, helping to simplify your designs, logistics, and on-site operations | Simpler to install – domed-holes combine with the MT Thread Forming Bolts, for full integration with a wide range of MT connectors and baseplates | Lighter and more cost-effective – steel with improved load efficiency makes MT-90H OC box profiles an efficient alternative to welding for many heavy-duty MEP supports and modular structures | Part of the Hilti MT System – an economical, all-in-one solution for virtually all modular MEP support structures | Multidisciplinary MEP support structures combining a wide range of media such as air ducts, cable trays, piping, etc. | Process piping for energy and industry applications | Ceiling-mounted MEP support structures with heavy loads such as ceiling grids and utility piping and drainage | Integrated modules and skids to support industrial pipes and other heavy-duty building services | Floor-mounted MEP support structures with heavy loads | https://www.hilti.com/c/CLS_MODULAR_SUPPORT_SYSTEM/CLS_MODULAR_SUPPORT_PRO/r21812572?itemCode=2430776
2431073 | MT-90H S OC | Heavy-duty box profile for use with MT-TFB and MT-THB/MT-HL components in outdoor environments | Fast and flexible assembly – mounting slot with pre-holding function allows you to quickly attach, adjust, re-adjust connectors at any point along the section, helping reduce costly errors and re-work | Simpler to design – you can use all Hilti MT System components for the lightest to heaviest-duty MEP installations, helping to simplify your designs, logistics, and on-site operations | Simpler to install – domed-holes combine with the MT Thread Forming Bolts, for full integration with a wide range of MT connectors and baseplates | Lighter and more cost-effective – steel with improved load efficiency makes MT-90H OC box profiles an efficient alternative to welding for many heavy-duty MEP supports and modular structures | Part of the Hilti MT System – an economical, all-in-one solution for virtually all modular MEP support structures | Multidisciplinary MEP support structures combining a wide range of media such as air ducts, cable trays, piping, etc. | Process piping for energy and industry applications | Ceiling-mounted MEP support structures with heavy loads such as ceiling grids and utility piping and drainage | Integrated modules and skids to support industrial pipes and other heavy-duty building services | Floor-mounted MEP support structures with heavy loads | https://www.hilti.com/c/CLS_MODULAR_SUPPORT_SYSTEM/CLS_MODULAR_SUPPORT_PRO/r21812572?itemCode=2431073

## MT Connectors
Item number | Designation | Long description | Feature 1 | Feature 2 | Feature 3 | Feature 4 | Feature 5 | Application 1 | Application 2 | Application 3 | Application 4 | Application 5 | Hilti Online product page
2271514 | MT-C-L1 | Angle bracket for assembling light-duty strut channel structures | Part of the Hilti MT system – an economical, all-in-one solution for virtually all modular MEP support structures | Easy to install – compatible with the Hilti MT Twist-Lock, a faster alternative to spring nuts for assembling a modular support system | Adaptable – unlike welding, angle brackets allow you to modify strut channel framing during installation and for future MEP requirements | Extensive software support – PROFIS Modular Support Engineering, the MEP Support Selector, Revit® families, and plug-ins for Staad Pro® and Smart 3D® are all available to streamline design and ordering |  | Right-angle connections between any MT strut channels or MT girders | Assembling 2D metal framing for MEP support structures with light loads | Suitable for use in dry, indoor environments |  |  | https://www.hilti.com/c/CLS_MODULAR_SUPPORT_SYSTEM/CLS_SYS_CONNECTORS_INT/r12283516?itemCode=2271514
2271516 | MT-C-L1 OC | Angle bracket for assembling light-duty strut channel structures, for outdoor use with low pollution | Part of the Hilti MT system – an economical, all-in-one solution for virtually all modular MEP support structures | Easy to install – compatible with the Hilti MT Twist-Lock, a faster alternative to spring nuts for assembling a modular support system | Adaptable – unlike welding, angle brackets allow you to modify strut channel framing during installation and for future MEP requirements | Extensive software support – PROFIS Modular Support Engineering, the MEP Support Selector, Revit® families, and plug-ins for Staad Pro® and Smart 3D® are all available to streamline design and ordering | Corrosion resistance – hot-dip galvanized to help protect against moisture and chemical corrosion | Right-angle connections between any MT strut channels or MT girders | Assembling 2D metal framing for MEP support structures with light loads | Suitable for use in moderately corrosive environments |  |  | https://www.hilti.com/c/CLS_MODULAR_SUPPORT_SYSTEM/CLS_SYS_CONNECTORS_INT/r12283517?itemCode=2271516
2399638 | MT-C-Q1 FL | Angle bracket with pre-assembled Fast-Lock nut and bolt for assembling light-duty strut channel structures | Faster installations – pre-assembled with the Hilti MT Fast-Lock, our fastest method for assembling a modular support system with fewer steps | Simplified stock management – pre-assembly greatly reduces the total number of MT components, for easier purchasing, handling, and storage | Consistent installation quality – pre-assembly removes additional steps, helping reduce assembly errors for safer installations | Part of the Hilti MT system – an economical, all-in-one solution for virtually all modular MEP support structures | Extensive software support - PROFIS Modular Support Engineering, BIMCAD content, and Revit® families are all available to streamline design and ordering | Right-angle connections between any MT strut channels | Assembling 2D metal framing for MEP support structures with light loads | Suitable for use in dry, indoor environments |  |  | https://www.hilti.com/c/CLS_MODULAR_SUPPORT_SYSTEM/CLS_SYS_CONNECTORS_INT/r21344643?itemCode=2399638
2399673 | MT-C-Q1 FL OC | Angle bracket with pre-assembled Fast-Lock nut and bolt for assembling light-duty strut channel structures, for outdoor use with low pollution | Faster installations – pre-assembled with the Hilti MT Fast-Lock, our fastest method for assembling a modular support system with fewer steps | Simplified stock management – pre-assembly greatly reduces the total number of MT components, for easier purchasing, handling, and storage | Consistent installation quality – pre-assembly removes additional steps, helping reduce assembly errors for safer installations | Part of the Hilti MT system – an economical, all-in-one solution for virtually all modular MEP support structures | Corrosion resistance – hot-dip galvanized to help protect against moisture and chemical corrosion | Right-angle connections between any MT strut channels | Assembling 2D metal framing for MEP support structures with light loads | Suitable for use in moderately corrosive environments |  |  | https://www.hilti.com/c/CLS_MODULAR_SUPPORT_SYSTEM/CLS_SYS_CONNECTORS_INT/r21344654?itemCode=2399673
2271518 | MT-C-L2 | Elongated angle bracket for assembling strut channel structures | Part of the Hilti MT system – an economical, all-in-one solution for virtually all modular MEP support structures | Easy to install – compatible with the Hilti MT Twist-Lock, a faster alternative to spring nuts for assembling a modular support system | Extensive software support – PROFIS Modular Support Engineering, the MEP Support Selector, Revit® families, and plug-ins for Staad Pro® and Smart 3D® are all available to streamline design and ordering |  |  | Right-angle connections between any MT strut channels or MT girders | Assembling 2D metal framing for MEP support structures | Suitable for use in dry, indoor environments |  |  | https://www.hilti.com/c/CLS_MODULAR_SUPPORT_SYSTEM/CLS_SYS_CONNECTORS_INT/r12283675?itemCode=2271518
2271519 | MT-C-L2 OC | Elongated angle bracket for assembling strut channel structures, for outdoor use with low pollution | Part of the Hilti MT system – an economical, all-in-one solution for virtually all modular MEP support structures | Easy to install – compatible with the Hilti MT Twist-Lock, a faster alternative to spring nuts for assembling a modular support system | Adaptable – unlike welding, angle brackets allow you to modify strut channel framing during installation and for future MEP requirements | Extensive software support – PROFIS Modular Support Engineering, the MEP Support Selector, Revit® families, and plug-ins for Staad Pro® and Smart 3D® are all available to streamline design and ordering | Corrosion resistance – hot-dip galvanized to help protect against moisture and chemical corrosion | Right-angle connections between any MT strut channels or MT girders | Assembling 2D metal framing for MEP support structures | Suitable for use in moderately corrosive environments |  |  | https://www.hilti.com/c/CLS_MODULAR_SUPPORT_SYSTEM/CLS_SYS_CONNECTORS_INT/r12283518?itemCode=2271519
2399666 | MT-C-L2E FL | Elongated angle bracket with pre-assembled Fast-Lock nut and bolt for assembling strut channel structures | Faster installations – pre-assembled with the Hilti MT Fast-Lock, our fastest method for assembling a modular support system with fewer steps | Simplified stock management – pre-assembly greatly reduces the total number of MT components, for easier purchasing, handling, and storage | Consistent installation quality – pre-assembly removes additional steps, helping reduce assembly errors for safer installations | Part of the Hilti MT system – an economical, all-in-one solution for virtually all modular MEP support structures | Extensive software support - PROFIS Modular Support Engineering, BIMCAD content, and Revit® families are all available to streamline design and ordering | Right-angle connections between any MT strut channels | Assembling 2D metal framing for MEP support structures | Suitable for use in dry, indoor environments |  |  | https://www.hilti.com/c/CLS_MODULAR_SUPPORT_SYSTEM/CLS_SYS_CONNECTORS_INT/r21345767?itemCode=2399666
2399678 | MT-C-L2E FL OC | Elongated angle bracket with pre-assembled Fast-Lock nut and bolt for assembling strut channel structures, for outdoor use with low pollution | Faster installations – pre-assembled with the Hilti MT Fast-Lock, our fastest method for assembling a modular support system with fewer steps | Simplified stock management – pre-assembly greatly reduces the total number of MT components, for easier purchasing, handling, and storage | Consistent installation quality – pre-assembly removes additional steps, helping reduce assembly errors for safer installations | Part of the Hilti MT system – an economical, all-in-one solution for virtually all modular MEP support structures | Corrosion resistance – hot-dip galvanized to help protect against moisture and chemical corrosion | Right-angle connections between any MT strut channels | Assembling 2D metal framing for MEP support structures | Suitable for use in moderately corrosive environments |  |  | https://www.hilti.com/c/CLS_MODULAR_SUPPORT_SYSTEM/CLS_SYS_CONNECTORS_INT/r21345778?itemCode=2399678
2272047 | MT-C-LL1 | Right-angle connector for assembling strut channel structures | Part of the Hilti MT system – an economical, all-in-one solution for virtually all modular MEP support structures | Easy to install – compatible with the Hilti MT Twist-Lock, a faster alternative to spring nuts for assembling a modular support system | Adaptable – unlike welding, angle brackets allow you to modify strut channel framing during installation and for future MEP requirements | Extensive software support – PROFIS Modular Support Engineering, the MEP Support Selector, Revit® families, and plug-ins for Staad Pro® and Smart 3D® are all available to streamline design and ordering |  | Fastening L-shaped connections between any MT strut channels | Assembling 2D metal framing for MEP support structures, such as strut trapeze | Suitable for use in dry, indoor environments |  |  | https://www.hilti.com/c/CLS_MODULAR_SUPPORT_SYSTEM/CLS_SYS_CONNECTORS_INT/r12283521?itemCode=2272047
2272049 | MT-C-LL1 OC | Right-angle connector for assembling strut channel structures, for outdoor use with low pollution | Part of the Hilti MT system – an economical, all-in-one solution for virtually all modular MEP support structures | Easy to install – compatible with the Hilti MT Twist-Lock, a faster alternative to spring nuts for assembling a modular support system | Adaptable – unlike welding, angle brackets allow you to modify strut channel framing during installation and for future MEP requirements | Extensive software support – PROFIS Modular Support Engineering, the MEP Support Selector, Revit® families, and plug-ins for Staad Pro® and Smart 3D® are all available to streamline design and ordering | Corrosion resistance – hot-dip galvanized to help protect against moisture and chemical corrosion | Fastening L-shaped connections between any MT strut channels | Assembling 2D metal framing for MEP support structures, such as strut trapeze | Suitable for use in moderately corrosive environments |  |  | https://www.hilti.com/c/CLS_MODULAR_SUPPORT_SYSTEM/CLS_SYS_CONNECTORS_INT/r12283522?itemCode=2272049
2399637 | MT-C-LL1 FL | Right-angle connector with pre-assembled Fast-Lock nut and bolt for assembling strut channel structures | Faster installations – pre-assembled with the Hilti MT Fast-Lock, our fastest method for assembling a modular support system with fewer steps | Simplified stock management – pre-assembly greatly reduces the total number of MT components, for easier purchasing, handling, and storage | Consistent installation quality – pre-assembly removes additional steps, helping reduce assembly errors for safer installations | Part of the Hilti MT system – an economical, all-in-one solution for virtually all modular MEP support structures | Extensive software support - PROFIS Modular Support Engineering, BIMCAD content, and Revit® families are all available to streamline design and ordering | Fastening L-shaped connections between any MT strut channels | Assembling 2D metal framing for MEP support structures, such as strut trapeze | Suitable for use in dry, indoor environments |  |  | https://www.hilti.com/c/CLS_MODULAR_SUPPORT_SYSTEM/CLS_SYS_CONNECTORS_INT/r21344601?itemCode=2399637
2399672 | MT-C-LL1 FL OC | Right-angle connector with pre-assembled Fast-Lock nut and bolt for assembling strut channel structures, for outdoor use with low pollution | Faster installations – pre-assembled with the Hilti MT Fast-Lock, our fastest method for assembling a modular support system with fewer steps | Simplified stock management – pre-assembly greatly reduces the total number of MT components, for easier purchasing, handling, and storage | Consistent installation quality – pre-assembly removes additional steps, helping reduce assembly errors for safer installations | Part of the Hilti MT system – an economical, all-in-one solution for virtually all modular MEP support structures | Corrosion resistance – hot-dip galvanized to help protect against moisture and chemical corrosion | Fastening L-shaped connections between any MT strut channels | Assembling 2D metal framing for MEP support structures, such as strut trapeze | Suitable for use in moderately corrosive environments |  |  | https://www.hilti.com/c/CLS_MODULAR_SUPPORT_SYSTEM/CLS_SYS_CONNECTORS_INT/r21344634?itemCode=2399672
2322407 | MT-CT-T | Flat T channel connector for fastening two MT strut channels together | Adjustable – easily fit and repositioned along strut channels | Compatible with Twist-Lock channel connectors – for much faster, adaptable assembly |  |  |  | Connecting two MT strut channels together | Compatible with multiple MT strut channels | Suitable for use in dry, indoor environments |  |  | https://www.hilti.com/c/CLS_MODULAR_SUPPORT_SYSTEM/CLS_SYS_CONNECTORS_INT/r13701113?itemCode=2322407
2322411 | MT-CT-T OC | Flat T channel connector for fastening two MT strut channels together, for outdoor use with low pollution | Adjustable – easily fit and repositioned along strut channels | Compatible with Twist-Lock channel connectors – for much faster, adaptable assembly | Corrosion resistance – hot-dip galvanized to help protect against moisture and chemical corrosion |  |  | Connecting two MT strut channels together | Compatible with multiple MT strut channels | Suitable for use in moderately corrosive environments |  |  | https://www.hilti.com/c/CLS_MODULAR_SUPPORT_SYSTEM/CLS_SYS_CONNECTORS_INT/r13701117?itemCode=2322411
2272040 | MT-C-T/1 | Wing fitting for assembling strut channel structures | Part of the Hilti MT system – an economical, all-in-one solution for virtually all modular MEP support structures | Easy to install – compatible with the Hilti MT Twist-Lock, a faster alternative to spring nuts for assembling a modular support system | Flexible – allows a horizontal strut element to be attached to any face of a vertical strut member | Adaptable – unlike welding, angle brackets allow you to modify strut channel framing during installation and for future MEP requirements | Extensive software support – PROFIS Modular Support Engineering, the MEP Support Selector, Revit® families, and plug-ins for Staad Pro® and Smart 3D® are all available to streamline design and ordering | Right-angle connections between any MT strut channels, on any side | Assembling 2D metal framing for MEP support structures | Suitable for use in dry, indoor environments |  |  | https://www.hilti.com/c/CLS_MODULAR_SUPPORT_SYSTEM/CLS_SYS_CONNECTORS_INT/r12283519?itemCode=2272040
2272042 | MT-C-T/1 OC | Wing fitting for assembling strut channel structures, for outdoor use with low pollution | Part of the Hilti MT system – an economical, all-in-one solution for virtually all modular MEP support structures | Easy to install – compatible with the Hilti MT Twist-Lock, a faster alternative to spring nuts for assembling a modular support system | Flexible – allows a horizontal strut element to be attached to any face of a vertical strut member | Adaptable – unlike welding, angle brackets allow you to modify strut channel framing during installation and for future MEP requirements | Extensive software support – PROFIS Modular Support Engineering, the MEP Support Selector, Revit® families, and plug-ins for Staad Pro® and Smart 3D® are all available to streamline design and ordering | Right-angle connections between any MT strut channels, on any side | Assembling 2D metal framing for MEP support structures | Suitable for use in moderately corrosive environments |  |  | https://www.hilti.com/c/CLS_MODULAR_SUPPORT_SYSTEM/CLS_SYS_CONNECTORS_INT/r12283520?itemCode=2272042
2272060 | MT-C-T 3D/3 | Triple wing fitting for connecting four strut channels in a 3D structure | Part of the Hilti MT system – an economical, all-in-one solution for virtually all modular MEP support structures | Easy to install – compatible with the Hilti MT Twist-Lock, a faster alternative to spring nuts for assembling a modular support system | Flexible - allows fixation of 3 horizontal strut elements on any face of a vertical strut member | Adaptable – unlike welding, angle brackets allow you to modify strut channel framing during installation and for future MEP requirements | Extensive software support – PROFIS Modular Support Engineering, the MEP Support Selector, Revit® families, and plug-ins for Staad Pro® and Smart 3D® are all available to streamline design and ordering | Fastening four MT strut channels together | Assembling 3D metal framing for MEP support structures | Suitable for use in dry, indoor environments |  |  | https://www.hilti.com/c/CLS_MODULAR_SUPPORT_SYSTEM/CLS_SYS_CONNECTORS_INT/r12283748?itemCode=2272060
2272061 | MT-C-T 3D/3 OC | Triple wing fitting for connecting four strut channels in a 3D structure, for outdoor use with low pollution | Part of the Hilti MT system – an economical, all-in-one solution for virtually all modular MEP support structures | Easy to install – compatible with the Hilti MT Twist-Lock, a faster alternative to spring nuts for assembling a modular support system | Flexible - allows fixation of 3 horizontal strut elements on any face of a vertical strut member | Adaptable – unlike welding, angle brackets allow you to modify strut channel framing during installation and for future MEP requirements | Extensive software support – PROFIS Modular Support Engineering, the MEP Support Selector, Revit® families, and plug-ins for Staad Pro® and Smart 3D® are all available to streamline design and ordering | Fastening four MT strut channels together | Assembling 3D metal framing for MEP support structures | Suitable for use in moderately corrosive environments |  |  | https://www.hilti.com/c/CLS_MODULAR_SUPPORT_SYSTEM/CLS_SYS_CONNECTORS_INT/r12283749?itemCode=2272061
2272051 | MT-C-LL2 | Right-angle, elongated connector for assembling strut channel structures | Part of the Hilti MT system – an economical, all-in-one solution for virtually all modular MEP support structures | Easy to install – compatible with the Hilti MT Twist-Lock, a faster alternative to spring nuts for assembling a modular support system | Adaptable – unlike welding, angle brackets allow you to modify strut channel framing during installation and for future MEP requirements | Extensive software support – PROFIS Modular Support Engineering, the MEP Support Selector, Revit® families, and plug-ins for Staad Pro® and Smart 3D® are all available to streamline design and ordering |  | Fastening L-shaped connections between any MT strut channels | Assembling 2D metal framing for MEP support structures, such as strut trapeze | Suitable for use in dry, indoor environments |  |  | https://www.hilti.com/c/CLS_MODULAR_SUPPORT_SYSTEM/CLS_SYS_CONNECTORS_INT/r12283677?itemCode=2272051
2272053 | MT-C-LL2 OC | Right-angle, elongated connector for assembling strut channel structures, for outdoor use with low pollution | Part of the Hilti MT system – an economical, all-in-one solution for virtually all modular MEP support structures | Easy to install – compatible with the Hilti MT Twist-Lock, a faster alternative to spring nuts for assembling a modular support system | Adaptable – unlike welding, angle brackets allow you to modify strut channel framing during installation and for future MEP requirements | Extensive software support – PROFIS Modular Support Engineering, the MEP Support Selector, Revit® families, and plug-ins for Staad Pro® and Smart 3D® are all available to streamline design and ordering | Corrosion resistance – hot-dip galvanized to help protect against moisture and chemical corrosion | Fastening L-shaped connections between any MT strut channels | Assembling 2D metal framing for MEP support structures, such as strut trapeze | Suitable for use in moderately corrosive environments |  |  | https://www.hilti.com/c/CLS_MODULAR_SUPPORT_SYSTEM/CLS_SYS_CONNECTORS_INT/r12283524?itemCode=2272053
2399661 | MT-C-LL2 FL | Right-angle, elongated connector with pre-assembled Fast-Lock nut and bolt for assembling strut channel structures | Faster installations – pre-assembled with the Hilti MT Fast-Lock, our fastest method for assembling a modular support system with fewer steps | Simplified stock management – pre-assembly greatly reduces the total number of MT components, for easier purchasing, handling, and storage | Consistent installation quality – pre-assembly removes additional steps, helping reduce assembly errors for safer installations | Part of the Hilti MT system – an economical, all-in-one solution for virtually all modular MEP support structures | Extensive software support - PROFIS Modular Support Engineering, BIMCAD content, and Revit® families are all available to streamline design and ordering | Fastening L-shaped connections between any MT strut channels | Assembling 2D metal framing for MEP support structures, such as strut trapeze | Suitable for use in dry, indoor environments |  |  | https://www.hilti.com/c/CLS_MODULAR_SUPPORT_SYSTEM/CLS_SYS_CONNECTORS_INT/r21344702?itemCode=2399661
2399676 | MT-C-LL2 FL OC | Right-angle, elongated connector with pre-assembled Fast-Lock nut and bolt for assembling strut channel structures, for outdoor use with low pollution | Faster installations – pre-assembled with the Hilti MT Fast-Lock, our fastest method for assembling a modular support system with fewer steps | Simplified stock management – pre-assembly greatly reduces the total number of MT components, for easier purchasing, handling, and storage | Consistent installation quality – pre-assembly removes additional steps, helping reduce assembly errors for safer installations | Part of the Hilti MT system – an economical, all-in-one solution for virtually all modular MEP support structures | Corrosion resistance – hot-dip galvanized to help protect against moisture and chemical corrosion | Fastening L-shaped connections between any MT strut channels | Assembling 2D metal framing for MEP support structures, such as strut trapeze | Suitable for use in moderately corrosive environments |  |  | https://www.hilti.com/c/CLS_MODULAR_SUPPORT_SYSTEM/CLS_SYS_CONNECTORS_INT/r21345449?itemCode=2399676
2272054 | MT-C-T/2 | Node for assembling strut channels in a T shape | Part of the Hilti MT system – an economical, all-in-one solution for virtually all modular MEP support structures | Easy to install – compatible with the Hilti MT Twist-Lock, a faster alternative to spring nuts for assembling a modular support system | Adaptable – unlike welding, angle brackets allow you to modify strut channel framing during installation and for future MEP requirements | Extensive software support – PROFIS Modular Support Engineering, the MEP Support Selector, Revit® families, and plug-ins for Staad Pro® and Smart 3D® are all available to streamline design and ordering |  | Fastening T-shaped connections between two or three MT strut channels | Assembling 2D metal framing for MEP support structures | Suitable for use in dry, indoor environments |  |  | https://www.hilti.com/c/CLS_MODULAR_SUPPORT_SYSTEM/CLS_SYS_CONNECTORS_INT/r12283525?itemCode=2272054
2272055 | MT-C-T/2 OC | Node for assembling strut channels in a T shape, for outdoor use with low pollution | Part of the Hilti MT system – an economical, all-in-one solution for virtually all modular MEP support structures | Easy to install – compatible with the Hilti MT Twist-Lock, a faster alternative to spring nuts for assembling a modular support system | Adaptable – unlike welding, angle brackets allow you to modify strut channel framing during installation and for future MEP requirements | Extensive software support – PROFIS Modular Support Engineering, the MEP Support Selector, Revit® families, and plug-ins for Staad Pro® and Smart 3D® are all available to streamline design and ordering | Corrosion resistance – hot-dip galvanized to help protect against moisture and chemical corrosion | Fastening T-shaped connections between two or three MT strut channels | Assembling 2D metal framing for MEP support structures | Suitable for use in moderately corrosive environments |  |  | https://www.hilti.com/c/CLS_MODULAR_SUPPORT_SYSTEM/CLS_SYS_CONNECTORS_INT/r12283678?itemCode=2272055
2399668 | MT-C-T/2 FL | Node with pre-assembled Fast-Lock nut and bolt for assembling strut channels in a T shape | Faster installations – pre-assembled with the Hilti MT Fast-Lock, our fastest method for assembling a modular support system with fewer steps | Simplified stock management – pre-assembly greatly reduces the total number of MT components, for easier purchasing, handling, and storage | Consistent installation quality – pre-assembly removes additional steps, helping reduce assembly errors for safer installations | Part of the Hilti MT system – an economical, all-in-one solution for virtually all modular MEP support structures | Extensive software support - PROFIS Modular Support Engineering, BIMCAD content, and Revit® families are all available to streamline design and ordering | Fastening T-shaped connections between two or three MT strut channels | Assembling 2D metal framing for MEP support structures | Suitable for use in dry, indoor environments |  |  | https://www.hilti.com/c/CLS_MODULAR_SUPPORT_SYSTEM/CLS_SYS_CONNECTORS_INT/r21345803?itemCode=2399668
2399680 | MT-C-T/2 FL OC | Node with pre-assembled Fast-Lock nut and bolt for assembling strut channels in a T shape, for outdoor use with low pollution | Faster installations – pre-assembled with the Hilti MT Fast-Lock, our fastest method for assembling a modular support system with fewer steps | Simplified stock management – pre-assembly greatly reduces the total number of MT components, for easier purchasing, handling, and storage | Consistent installation quality – pre-assembly removes additional steps, helping reduce assembly errors for safer installations | Part of the Hilti MT system – an economical, all-in-one solution for virtually all modular MEP support structures | Corrosion resistance – hot-dip galvanized to help protect against moisture and chemical corrosion | Fastening T-shaped connections between two or three MT strut channels | Assembling 2D metal framing for MEP support structures | Suitable for use in moderately corrosive environments |  |  | https://www.hilti.com/c/CLS_MODULAR_SUPPORT_SYSTEM/CLS_SYS_CONNECTORS_INT/r21345814?itemCode=2399680
2272064 | MT-C-GS OC | Braced angle bracket for heavy-duty strut channel structures subject to 3D loads, for outdoor use with low pollution | Part of the Hilti MT system – an economical, all-in-one solution for virtually all modular MEP support structures | Easy to install – one-step assembly using Hilti MT-TFB thread-forming bolts | Adaptable – unlike welding, angle brackets allow you to modify strut channel framing during installation and for future MEP requirements | Flexible – can also be used as a baseplate, and fastened with Hilti anchors or DX nailers | Extensive software support – PROFIS Modular Support Engineering, the MEP Support Selector, Revit® families, and plug-ins for Staad Pro® and Smart 3D® are all available to streamline design and ordering | Right-angle connections between any MT girders or strut channels | Assembling metal framing for MEP support structures when resistance to 3D stresses is required | Fastening MT strut channel to concrete floors, walls or ceilings | Fastening MT strut channel to structural steel | Suitable for use in moderately corrosive environments | https://www.hilti.com/c/CLS_MODULAR_SUPPORT_SYSTEM/CLS_SYS_CONNECTORS_INT/r12283751?itemCode=2272064
2272080 | MT-TL M10 | Nut for attaching media to MT strut channels | Part of the Hilti MT system – an economical, all-in-one solution for virtually all modular MEP support structures | High shear and pull-out resistance provided by a more reliable mechanical fixation to the channel flanges | Easy to install – insert into strut channel using a one-handed "push-and-twist" motion | Adaptable – unlike welding, Twist-Locks allow you to modify strut channel framing during installation and for future MEP requirements | Compatible with MT System strut channels – no need for serrations on the channel flanges | Connecting all compatible hardware to MT strut channels | Assembling shear-resistant metal framing for MEP support structures using MT strut channels (M10 version only) | Suitable for use in dry, indoor environments |  |  | https://www.hilti.com/c/CLS_MODULAR_SUPPORT_SYSTEM/CLS_SYS_CONNECTORS_INT/r12283803?itemCode=2272080
2272082 | MT-TL M10 OC | Nut for attaching media to MT strut channels, for outdoor use with low pollution | Part of the Hilti MT system – an economical, all-in-one solution for virtually all modular MEP support structures | High shear and pull-out resistance provided by a reliable mechanical fixation to the channel flanges | Easy to install – insert into strut channel using a one-handed "push-and-twist" motion | Adaptable – unlike welding, Twist-Locks allow you to modify strut channel framing during installation and for future MEP requirements | Compatible with MT System strut channels – no need for serrations on the channel flanges | Connecting all compatible hardware to MT strut channels | Assembling shear-resistant metal framing for MEP support structures using MT strut channels (M10 version only) | Suitable for use in moderately corrosive environments |  |  | https://www.hilti.com/c/CLS_MODULAR_SUPPORT_SYSTEM/CLS_SYS_CONNECTORS_INT/r12283804?itemCode=2272082
2272084 | MT-TFB OC | Thread-forming bolt for use when assembling MT girder structures, for outdoor use with low pollution | Part of the Hilti MT system – an economical, all-in-one solution for virtually all modular MEP support structures | One-step installation – no nut required | Compatible with the Hilti Adaptive Torque system – use a cordless impact wrench to quickly tighten bolts to the correct pretension (compatible tool and SI-AT module required) | Versatile – suitable for all MT girders and connection hardware | Corrosion resistance – helps resist corrosion due moisture and chemicals | Connecting all compatible hardware to MT girders | Assembling metal framing for MEP support structures by fixing compatible MT connectors | Direct attachment of MT profiles and channels to MT girders, or any MT girder to MT-80 | Suitable for use in moderately corrosive environments |  | https://www.hilti.com/c/CLS_MODULAR_SUPPORT_SYSTEM/CLS_SYS_CONNECTORS_INT/r12283785?itemCode=2272084
2399683 | MT-FL | Fast-Lock channel nut with bolt for attaching baseplates and connectors to MT strut channels | Faster connections and adjustments – one-handed push-and-turn connections and one-click position adjustments allow you to assemble modular support systems much faster than standard spring nuts | Simple to adjust – Fast-Lock nuts are re-adjustable and can be easily disassembled so you can modify strut channel framing during installation | Safety features – designed so you can see, hear, and feel correct channel nut positioning, with pre-holding function to hold connector in place as soon as the mechanism is activated | Reliable connections – strong mechanical fixation to the channel flanges provides high shear and pull-out resistance | Part of the Hilti MT system – an economical, all-in-one solution for virtually all modular MEP support structures | Connecting all compatible base plates and connectors to MT strut channels | Connection element for U-frame/crossbeam structures | Assembling MEP support structures using MT strut channels | Suitable for use in dry, indoor environments |  | https://www.hilti.com/c/CLS_MODULAR_SUPPORT_SYSTEM/CLS_SYS_CONNECTORS_INT/r21345865?itemCode=2399683
2399682 | MT-FL OC | Fast-Lock channel nut with bolt for attaching baseplates and connectors to MT strut channels, for outdoor use with low pollution | Faster connections and adjustments – one-handed push-and-turn connections and one-click position adjustments allow you to assemble modular support systems much faster than standard spring nuts | Simple to adjust – Fast-Lock nuts are re-adjustable and can be easily disassembled so you can modify strut channel framing during installation | Safety features – designed so you can see, hear, and feel correct channel nut positioning, with pre-holding function to hold connector in place as soon as the mechanism is activated | Reliable connections – strong mechanical fixation to the channel flanges provides high shear and pull-out resistance | Part of the Hilti MT system – an economical, all-in-one solution for virtually all modular MEP support structures | Connecting all compatible base plates and connectors to MT strut channels | Connection element for U-frame/crossbeam structures | Assembling MEP support structures using MT strut channels | Suitable for use in moderately corrosive environments |  | https://www.hilti.com/c/CLS_MODULAR_SUPPORT_SYSTEM/CLS_SYS_CONNECTORS_INT/r21346466?itemCode=2399682